## Sheet1
Specifications | Kokam pouch cell | Panasonic Cylindrical cell |  | Kokam | Panasonic
madel no | SLPB080085270 | UR18650Z1A | No of cells in series | 82 | 82
Nominal voltage (V) | 3.7 | 3.7 | No of cells in parallael | 7 | 56
Nominal capacity (Ah) | 26 | 3 | Nominal pack volatage | 303.4 | 303.4
Nominal energy (wh) | 95.4 | 11.1 | Nominal cell capacity | 182 | 168
Internal Resistance (mohm) | 1.6 | 45 | Nominal pack energy | 55.2188 | 50.9712
weight (kg) | 0.387 | 0.049 | Mass of battery pack | 222.138 | 225.008
width(m) | 0.099 | 0 | pack Gravimetric energy density(wh/kg) | 0.24858 | 0.22653
Thickness(m) | 0.0079 | 0 | Volume of the pack (m3) | 0.12345 | 0.081435
Diameter(m) | 0 | 0.0186 | Volume of the pack (L) | 123.45 | 81.43
Length (m) | 0.275 | 0.0653 | pack Volumetric energy density (wh/m3) | 0.4473 | 0.62595
Gravimetric energy density(wh/kg) | 249 | 220 | Number of cells | 574 | 4592
Volumetric energy density (wh/m3) | 573000 | 620000
Battery energy = 50.4kwh | 50400
Battery nominal voltage = 300
Energy consumption = 160wh/km
required vehicle range = 300
Battery pack capacity = 168Ah (=battery capacity/cell capacity) | 168
Battery energy = energy consumption *range*depth of discharge
Cells in series = battery voltage / nominal voltage of cell
Nominal cell capacity = no of cells in parallel*cell capacity